## 0416001 - 副本
num | shape（mm） |  |  | coefficient of friction |  |  |  | gap of mold(mm) |  |  |  | other parameter
| 1.tube diameter(5-60) | 2.tube thickness(1-10mm) | 3.bending radius(20-225mm) | 1.coefficient of friction fb(sample) | 2.coefficient of friction fp(sample) | 3.coefficient of friction fw(sample) | 4.coefficient of friction fc(0.5) | 1.coefficient of gap gb(0-0.25mm) | 2.coefficient of gap gp(0-0.25mm) | 3.coefficient of gap gw(0-0.25mm) | 4.coefficient of gap gc（0.1） | 1.velocity differ between pressure and bending ( equivalent angular velocity-0.25~0.25) | 2.initial position of pressure die （0-200mm） | 3.angular velocity of bending die (0.1745-1.0472rad/s) | 4.bending angle(30-120°) | 5.running time(s)
1 | 39.9684 | 7.5259 | 181.8834 | 0.054821 | 0.25874 | 0.23906 | 0.5 | 0.049781 | 0.059589 | 0.053396 | 0.05 | 0.0095734 | 12.1983 | 0.79691 | 102.0431 | 2.2349
2 | 47.6135 | 3.2774 | 187.4032 | 0.23833 | 0.13965 | 0.22386 | 0.5 | 0.13368 | 0.10662 | 0.17902 | 0.05 | -0.15309 | 29.7313 | 0.371 | 69.4878 | 3.2689
3 | 38.5137 | 3.7631 | 99.1364 | 0.24872 | 0.28917 | 0.26269 | 0.5 | 0.22141 | 0.16088 | 0.19402 | 0.05 | 0.11824 | 58.6464 | 0.66576 | 81.5078 | 2.1368
4 | 13.7972 | 2.0384 | 57.5121 | 0.19097 | 0.22745 | 0.27558 | 0.5 | 0.050017 | 0.062074 | 0.10607 | 0.05 | 0.10185 | 2.6793 | 1.0326 | 51.3106 | 0.86725
5 | 51.6112 | 7.0041 | 212.7256 | 0.081457 | 0.21633 | 0.25864 | 0.5 | 0.1851 | 0.003341 | 0.20916 | 0.05 | 0.16365 | 41.1667 | 0.88803 | 92.8876 | 1.8256